## Sheet1
Item No | Description | Level | Quantity | UoM | Model | Family
GS-MG0227-BB | Gas Stove VIDIEM Versa 4 burners | 0 | 1 | Ea | Versa4 Burner | Gas Stoves
CM-MG0002-AA | JAR SS 1.5 LITRE | 1 | 1 | Ea | Versa4 Burner | Gas Stoves
CM-MG0006-AB | JAR SS 0.4 LITRE(HOLE DIA 16.2MM) | 1 | 1 | Ea | Versa4 Burner | Gas Stoves
CM-MG0011-AA | JAR BEARING(ID8/OD15/H20MM) | 2 | 0.0005 | Kg | Versa4 Burner | Gas Stoves
CM-MG0012-AA | INSERT BRASS M5X10 | 1 | 1 | Ea | Versa4 Burner | Gas Stoves
CM-MG0013-AA | BEARING-608ZZ | 2 | 0.0007 | Kg | Versa4 Burner | Gas Stoves
CM-MG0016-AA | WASHER BRASS OD15XID8.2XT0.5MM | 1 | 1 | Ea | Versa4 Burner | Gas Stoves
CM-MG0017-AA | WASHER FABRIC HYLAM OD15XID8.2XT1MM | 1 | 2 | Ea | Versa4 Burner | Gas Stoves
CM-MG0022-AA | BLADE 1.75L JAR | 1 | 1.75 | Mts | Versa4 Burner | Gas Stoves
CM-MG0023-AA | BLADE 0.4L CG JAR | 1 | 0.0175 | Kg | Versa4 Burner | Gas Stoves
CM-MG0024-AA | BLADE 0.1L SPICE JAR | 1 | 1 | Ea | Versa4 Burner | Gas Stoves
CM-MG0026-AA | SHAFT-40MM SS JAR | 1 | 1 | Ea | Versa4 Burner | Gas Stoves
CM-MG0027-AA | MOTOR SHAFT 165MM-750W | 1 | 1 | Ea | Versa4 Burner | Gas Stoves
CM-MG0042-AA | MOTOR FIXING GASKET RUBBER TOP MG | 1 | 1 | Ea | Versa4 Burner | Gas Stoves
CM-MG0043-AA | MOTOR FIXING GASKET RUBBER BOTTOM MG | 1 | 1 | Ea | Versa4 Burner | Gas Stoves
CM-MG0046-AA | RUBBER LEG ROUND-MG | 1 | 2 | Ea | Versa4 Burner | Gas Stoves
CM-MG0047-AA | MOTOR COUPLER 3 TEETH | 1 | 1 | Ea | Versa4 Burner | Gas Stoves
CM-MG0050-AA | DOME ROUND PC 1.75 LTR | 1 | 1 | Ea | Versa4 Burner | Gas Stoves
CM-MG0055-AA | O RING OIL SEAL | 1 | 1 | Ea | Versa4 Burner | Gas Stoves
CM-MG0056-AA | TRIANGLE WASHER RUBBER BUSH HOLDER | 1 | 1 | Ea | Versa4 Burner | Gas Stoves
CM-MG0058-AA | JAR COUPLER 3TEETH | 1 | 1 | Ea | Versa4 Burner | Gas Stoves
CM-MG0059-AA | SS WASHER JAR OD17XT1.5MM | 2 | 2 | Ea | Versa4 Burner | Gas Stoves
CM-MG0072-AA | PP LID FLAT 0.1 LTR CG | 2 | 2 | Ea | Versa4 Burner | Gas Stoves
CM-MG0074-AA | BUSH HOLDER SMALL | 2 | 1 | Ea | Versa4 Burner | Gas Stoves
CM-MG0075-AA | JAR WASHER SMALL RUBBER W/O OS | 2 | 1 | Ea | Versa4 Burner | Gas Stoves
CM-MG0076-AA | BUSH HOLDER BIG | 2 | 1 | Ea | Versa4 Burner | Gas Stoves
CM-MG0088-AA | PP ROUND DOME 0.4 LTR CG | 2 | 2 | Ea | Versa4 Burner | Gas Stoves
CM-MG0090-AA | BODY MG(VERSA) | 2 | 2 | Ea | Versa4 Burner | Gas Stoves
CM-MG0092-AA | SWITCH KNOB MG(VERSA) | 2 | 3 | Ea | Versa4 Burner | Gas Stoves
CM-MG0095-AA | AIR FLOW GUIDE OUTLET(VERSA) | 2 | 1 | Ea | Versa4 Burner | Gas Stoves
CM-MG0096-AA | LED INDICATOR SWITCH KNOB(VERSA) | 2 | 1 | Ea | Versa4 Burner | Gas Stoves
CM-MG0100-AA | LEG SCREW GUIDE(BOTTOM PLATE-VERSA) | 3 | 1 | Ea | Versa4 Burner | Gas Stoves
CM-MG0109-AA | JAR WASHER SMALL RUBBER 0.1 LTR | 3 | 3 | Ea | Versa4 Burner | Gas Stoves
CM-MG0115-AA | JAR HOUSING BIG W/O OIL SEAL(WHITE) | 2 | 1 | Ea | Versa4 Burner | Gas Stoves
CM-MG0116-AA | JAR HOUSING SMALL W/O OIL SEAL(WHITE) | 3 | 1 | Ea | Versa4 Burner | Gas Stoves
CM-MG0137-AA | BOTTOM PLATE(BLUE)VERSA MG | 3 | 1 | Ea | Versa4 Burner | Gas Stoves
CM-MG0138-AA | TERMINAL LOCK HOLDER(ROTARY SWITCH ST) | 2 | 1 | Ea | Versa4 Burner | Gas Stoves
CM-MG0139-AA | TERMINAL LOCK(ROTARY SWITCH ST) | 3 | 1 | Ea | Versa4 Burner | Gas Stoves
CM-MG0140-AA | TERMINAL LOCK HOLDER(CIRCUIT BREAKER) | 2 | 1 | Ea | Versa4 Burner | Gas Stoves
CM-MG0141-AA | TERMINAL LOCK(CIRCUIT BREAKER) | 3 | 1 | Ea | Versa4 Burner | Gas Stoves
CM-MG0155-AA | JAR WASHER RUBBER BIG W/O OS(SCREW TYPE) | 3 | 1 | Ea | Versa4 Burner | Gas Stoves
CM-MG0159-AB | WASHER FABRIC HYLAM OD14.5XID8.2XT2MM-AB | 3 | 1 | Ea | Versa4 Burner | Gas Stoves
CM-MG0160-AB | SHAFT- 47.3 MM SS JAR | 3 | 1 | Ea | Versa4 Burner | Gas Stoves
CM-MG0186-AA | HANDLE GROMET BIG JAR HANDLE | 1 | 1 | Ea | Versa4 Burner | Gas Stoves
CM-MG0187-AA | HANDLE GROMET SMALL JAR HANDLE | 2 | 1 | Ea | Versa4 Burner | Gas Stoves
CM-MG0190-AA | JAR BEARING(ID8/OD16/H25MM) | 2 | 1 | Ea | Versa4 Burner | Gas Stoves
CM-MG0194-AA | SWITCH PANEL VERSA(BLUE) | 2 | 1 | Ea | Versa4 Burner | Gas Stoves
CM-MG0206-AA | NYLON WASHER MOTOR COUPLER | 3 | 1 | Ea | Versa4 Burner | Gas Stoves
CM-MG0218-AA | JAR HANDLE BOTTOM ABS BIG(WHITE) | 3 | 2 | Ea | Versa4 Burner | Gas Stoves
CM-MG0219-AA | JAR HANDLE BOTTOM ABS SMALL(WHITE) | 3 | 1 | Ea | Versa4 Burner | Gas Stoves
CM-MG0222-AA | JAR HANDLE TOP ABS BIG(BLUE) | 3 | 1 | Ea | Versa4 Burner | Gas Stoves
CM-MG0223-AA | JAR HANDLE TOP ABS SMALL(BLUE) | 3 | 1 | Ea | Versa4 Burner | Gas Stoves
CM-MG0230-AA | SPACER PLASTIC FRONT PANEL VTRON | 3 | 1 | Ea | Versa4 Burner | Gas Stoves
CM-MG0236-AA | ROTARY SWITCH ST 4 TERMINAL(MODEL 856 WITH CE MARK) | 3 | 2 | Ea | Versa4 Burner | Gas Stoves
CM-MG0237-AA | CIRCUIT BREAKER 5.5A | 3 | 1 | Ea | Versa4 Burner | Gas Stoves
CM-MG0249-AA | POWER CHORD 0.75 SQ.MM 10A 11OV MG(LIGHT GRAY) | 3 | 1 | Ea | Versa4 Burner | Gas Stoves
CM-MG0260-AA | DOME GASKET 1.75LTR NEW WITH SILICON | 3 | 2 | Ea | Versa4 Burner | Gas Stoves
CM-MG0262-AA | DOME GASKET 0.4LTR WITH SILICON | 3 | 2 | Ea | Versa4 Burner | Gas Stoves
CM-MG0263-AA | LED WITH WIRE ASSLY-110V MG(SWITCH KNOB)RED | 3 | 5 | Ea | Versa4 Burner | Gas Stoves
CM-MG0280-AA | JAR SS 0.1 LTR(THICK-0.7MM) | 3 | 5 | Ea | Versa4 Burner | Gas Stoves
CM-MG0344-AA | RUBBER PLUG SMALL-HOUSING MG | 3 | 3 | Ea | Versa4 Burner | Gas Stoves
CM-MG0345-AA | RUBBER PLUG BIG-HOUSING MG | 3 | 2 | Ea | Versa4 Burner | Gas Stoves
CM-UM0009-AA | SLOT INSULATION ROTOR CLASS F WIDTH 19.5MM | 3 | 1 | Ea | Versa4 Burner | Gas Stoves
CM-UM0011-AA | TERMINAL CLIP 4.8 MM FEMALE | 3 | 1 | Ea | Versa4 Burner | Gas Stoves
CM-UM0023-AA | TOP INSULATION CLASS F WEDGE THK5.8MM | 4 | 1 | Ea | Versa4 Burner | Gas Stoves
CM-UM0027-AA | MOTOR BEARING (ID10/OD18/H12MM) | 4 | 1 | Ea | Versa4 Burner | Gas Stoves
CM-UM0028-AA | STATOR CORE 35MM(ID47/OD89) | 3 | 1 | Ea | Versa4 Burner | Gas Stoves
CM-UM0029-AA | ROTOR CORE 35MM(ID11/OD46) | 4 | 1 | Ea | Versa4 Burner | Gas Stoves
CM-UM0033-AA | FELT WASHER MOTOR OD15XID11XT5MM | 3 | 1 | Ea | Versa4 Burner | Gas Stoves
CM-UM0038-AA | FAN NYLON DIA 65MM UM MOTOR | 4 | 1 | Ea | Versa4 Burner | Gas Stoves
CM-UM0050-AA | MOTOR COVER TOP SMALL BAKELITE | 4 | 1 | Ea | Versa4 Burner | Gas Stoves
CM-UM0051-AA | AIR DUCT SMALL MOTOR | 4 | 1 | Ea | Versa4 Burner | Gas Stoves
CM-UM0052-AA | BOTTOM COVER SMALL MOTOR | 4 | 1 | Ea | Versa4 Burner | Gas Stoves
CM-UM0053-AA | CARBON BRUSH-750W | 1 | 1 | Ea | Versa4 Burner | Gas Stoves
CM-UM0054-AA | END INSULATION SMALL | 2 | 1 | Ea | Versa4 Burner | Gas Stoves
CM-UM0055-AA | SPACER END INSULATION SMALL | 2 | 1 | Ea | Versa4 Burner | Gas Stoves
CM-UM0066-AA | BEARING RETAINER(608ZZ) | 2 | 4 | Ea | Versa4 Burner | Gas Stoves
CM-UM0068-AA | CHANNEL BRASS CARBON BRUSH 750W | 2 | 1 | Ea | Versa4 Burner | Gas Stoves
CM-UM0072-AA | BOTTOM COVER SMALL MOTOR(MACHINED) | 2 | 1 | Ea | Versa4 Burner | Gas Stoves
CM-UM0091-AA | CARBON BRUSH CLIP WITH WHITE WIRE ASSLY MOTOR | 2 | 1 | Ea | Versa4 Burner | Gas Stoves
CM-UM0093-AA | 0.5 SQ.MM SINGLE CORE COPPER WIRE - RED | 2 | 2 | Ea | Versa4 Burner | Gas Stoves
CM-UM0096-AA | 0.5 SQ.MM SINGLE CORE COPPER WIRE - BROWN | 2 | 1 | Ea | Versa4 Burner | Gas Stoves
CM-UM0098-AA | COMMUTATOR-1000W | 3 | 0.003 | Kg | Versa4 Burner | Gas Stoves
CM-UM0099-AA | 0.75 SQ.MM SINGLE CORE COPPER WIRE - BLACK | 2 | 1 | Ea | Versa4 Burner | Gas Stoves
CM-UM0100-AA | 0.75 SQ.MM SINGLE CORE COPPER WIRE - YELLOW | 2 | 1 | Ea | Versa4 Burner | Gas Stoves
CM-UM0116-AA | BUSH RETAINER ALUMINIUM MOTOR(M4 THREADED) | 2 | 1 | Ea | Versa4 Burner | Gas Stoves
CM-WG0102-AA | CRIMP TERMINAL 3MM | 2 | 1 | Ea | Versa4 Burner | Gas Stoves
CM-WG0123-AA | NYLON CABLE TIE 2.5X100MM | 2 | 1 | Ea | Versa4 Burner | Gas Stoves
CO-CI0023-AA | DOBECKAN RESIN FN 1002 | 2 | 1 | Ea | Versa4 Burner | Gas Stoves
CO-CI0024-AA | THINNER DILUENT M | 2 | 1 | Ea | Versa4 Burner | Gas Stoves
CO-CI0025-AA | HARDENER K2 | 2 | 1 | Ea | Versa4 Burner | Gas Stoves
CO-CI0180-AA | SILICON TUBE ID 3.2&OD 4.5MM | 2 | 1 | Ea | Versa4 Burner | Gas Stoves
CO-CI0185-AA | REDUCER CLEANING(SCREEN) | 2 | 0.12 | Mts | Versa4 Burner | Gas Stoves
CO-CI0224-AA | ACETONE-CLEANER PAD PRINTING | 2 | 2 | Ea | Versa4 Burner | Gas Stoves
CO-CI0225-AA | M-SEAL(FINESET BC 902/A) | 2 | 5 | Ea | Versa4 Burner | Gas Stoves
CO-CI0226-AA | M-SEAL(FINESET BC 902/B) | 2 | 2 | Ea | Versa4 Burner | Gas Stoves
CO-CI0230-AA | INK PAD PRINT-TP 300/N 50 BLACK | 2 | 1 | Ea | Versa4 Burner | Gas Stoves
CO-CI0231-AA | INK PAD PRINT-TP 300/R 20 RED(PATONE-2035) | 2 | 2 | Ea | Versa4 Burner | Gas Stoves
CO-CI0232-AA | THINNER RP BGA | 2 | 1 | Ea | Versa4 Burner | Gas Stoves
CO-CI0243-AA | ROPE BLUE COLOUR CARTON MG | 2 | 1 | Ea | Versa4 Burner | Gas Stoves
CO-CI0245-AA | NYLON CABLE TIE 3X150MM | 3 | 0.0001 | LTR | Versa4 Burner | Gas Stoves
CO-CI0247-AA | POLYTHENE LD COVER 15" X 15" | 3 | 0.0001 | LTR | Versa4 Burner | Gas Stoves
FS-CI0008-AA | NUT M4-SS | 3 | 0.0002 | LTR | Versa4 Burner | Gas Stoves
FS-CI0017-AA | HEAT SHRINK TUBE | 3 | 0.0002 | LTR | Versa4 Burner | Gas Stoves
FS-CI0033-AA | CIRCLIP NO; 10 | 3 | 1 | Ea | Versa4 Burner | Gas Stoves
FS-CI0051-AA | NUT M4-MS | 4 | 5 | Ea | Versa4 Burner | Gas Stoves
FS-CI0057-AA | SCREW CSK ST 2.9X15MM | 4 | 1 | Ea | Versa4 Burner | Gas Stoves
FS-CI0083-AA | SCREW M5X12 MS WITH WASHER | 5 | 0.307 | Kg | Versa4 Burner | Gas Stoves
FS-CI0085-AA | SCREW M3X8 MS WITH WASHER | 2 | 1 | Ea | Versa4 Burner | Gas Stoves
FS-CI0086-AA | SCREW M4X12 WITH WASHER | 3 | 1 | Ea | Versa4 Burner | Gas Stoves
FS-CI0089-AA | WASHER SS M4(0.5MM THICK) | 3 | 0.0001 | LTR | Versa4 Burner | Gas Stoves
FS-CI0094-AA | STUD WELD SCREW CSK M4X18 | 3 | 0.0002 | LTR | Versa4 Burner | Gas Stoves
FS-CI0095-AA | SS SCREW M4X18(PAN COMBI) | 3 | 0.0002 | LTR | Versa4 Burner | Gas Stoves
FS-CI0098-AA | SCREW MS M4X15 WITH WASHER HEAD | 2 | 1 | Ea | Versa4 Burner | Gas Stoves
FS-CI0104-AA | DOME NUT LH M5 BRASS(SMALL) | 3 | 1 | Ea | Versa4 Burner | Gas Stoves
FS-CI0106-AA | SCREW ST 2.9X10 MS | 3 | 1 | Ea | Versa4 Burner | Gas Stoves
FS-CI0107-AA | M4 X13 CARRIAGE SQ BOLT SS 304 | 4 | 1 | Ea | Versa4 Burner | Gas Stoves
FS-CI0113-AA | SCREW MS M4X8(MINUS HEAD W/O WASHER) | 2 | 1 | Ea | Versa4 Burner | Gas Stoves
PK-CI0001-AA | TESTED OK STICKER | 3 | 1 | Ea | Versa4 Burner | Gas Stoves
PK-CI0005-AA | S.NO STICKER-60mm*45(OPEC POLYESTER) | 3 | 1 | Ea | Versa4 Burner | Gas Stoves
PK-CI0014-AB | LAMINATION STICKER CLEAR(65X55MM) | 3 | 1 | Ea | Versa4 Burner | Gas Stoves
PK-CI0031-AA | LAMINATION STICKER CLEAR-BAR CODE(105X130MM) | 3 | 1 | Ea | Versa4 Burner | Gas Stoves
PK-MG0007-AA | EPS BUFFER TOP MG | 4 | 0.2703 | Kg | Versa4 Burner | Gas Stoves
PK-MG0008-AA | EPS BUFFER BOTTOM MG | 3 | 1 | Ea | Versa4 Burner | Gas Stoves
PK-MG0011-AA | EPS BUFFER RING JAR SUPPORT 1.25LTR | 3 | 2 | Ea | Versa4 Burner | Gas Stoves
PK-MG0013-AA | EPS BUFFER RING JAR SUPPORT 2.0LTR | 3 | 1 | Ea | Versa4 Burner | Gas Stoves
PK-MG0056-AA | INSTRUCTION MANUAL CUM WARRANTY CARD VTRON/VERSA 110V MG | 3 | 2 | Ea | Versa4 Burner | Gas Stoves
PK-MG0059-AA | COLOUR CARTON VERSA-110V | 3 | 1 | Ea | Versa4 Burner | Gas Stoves
PK-MG0064-AA | STICKER-USA VTRON / VERSA-110V | 4 | 1 | Ea | Versa4 Burner | Gas Stoves
PK-WG0013-AA | BAR CODE STICKER(100MM X 155MM) | 3 | 1 | Ea | Versa4 Burner | Gas Stoves
RM-CI0027-AA | ABS IFB WHITE(C-1250)GRADE;IM-14GM | 3 | 2 | Ea | Versa4 Burner | Gas Stoves
RM-CI0036-AA | INSULATION PAPER ROLL W134XT0.25MM(CLASS F) | 3 | 4 | Ea | Versa4 Burner | Gas Stoves
RM-CI0045-AA | BAKELITE(TG618/15 IP) | 3 | 4 | Ea | Versa4 Burner | Gas Stoves
RM-MG0003-AA | ENAMELLED ALUMINIUM WIRE 20 SWG(UL) | 3 | 3 | Ea | Versa4 Burner | Gas Stoves
RM-MG0004-AA | ENAMELLED COPPER WIRE 25 SWG(UL) | 3 | 4 | Ea | Versa4 Burner | Gas Stoves
RM-MG0011-AA | MASTER BATCH-BLUE PP BASED(245404 BL PE-PIP) | 3 | 2 | Ea | Versa4 Burner | Gas Stoves
|  | 3 | 1 | Ea | Versa4 Burner | Gas Stoves